## BOM
Manufacturer Part Number | Manufacturer | Digi-Key Part Number | Packaging | Quantity | Unit Price | Extended Price | Description
TLV6001IDCKR | Texas Instruments | 296-47845-1-ND | Cut Tape (CT) | 1 | 0.45 | 0.45 | IC OP AMP RR 1MHZ SC70-5
PMEG2005EB,115 | Nexperia USA Inc. | 1727-5189-1-ND | Cut Tape (CT) | 1 | 0.47 | 0.47 | DIODE SCHOTTKY 20V 500MA SOD523
LT3483IS6#TRMPBF | Linear Technology/Analog Devices | LT3483IS6#TRMPBFCT-ND | Cut Tape (CT) | 1 | 6.03 | 6.03 | IC REG MULT CONFG INV ADJ TSOT23
LTC1502CMS8-3.3#PBF | Linear Technology/Analog Devices | LTC1502CMS8-3.3#PBF-ND | Tube | 1 | 4.23 | 4.23 | IC REG SWITCHD CAP 3.3V 8MSOP
ALD1101PAL | Advanced Linear Devices Inc. | 1014-1002-ND | Tube | 8 | 6.84 | 54.72 | MOSFET 2N-CH 10.6V 8DIP
FK16X7R1C106K | TDK Corporation | 445-8348-ND | Bulk | 3 | 0.45 | 1.35 | CAP CER 10UF 16V X7R RADIAL
FK18X5R0J105K | TDK Corporation | 445-8395-ND | Bulk | 2 | 0.29 | 0.58 | CAP CER 1UF 6.3V X5R RADIAL
FK28X5R1A475K | TDK Corporation | 445-8601-ND | Bulk | 2 | 0 | 0 | CAP CER 4.7UF 10V X5R RADIAL
C322C274K5R5TA | KEMET | 399-9806-ND | Bulk | 1 | 0.69 | 0.69 | CAP CER 0.27UF 50V X7R RADIAL
11R103C | Murata Power Solutions Inc. | 811-2024-ND | Bag | 2 | 0.31 | 0.62 | FIXED IND 10UH 950MA 140 MOHM TH
CFR-25JB-52-3K | Yageo | 3.0KQBK-ND | Bulk | 2 | 0.1 | 0.2 | RES 3K OHM 1/4W 5% AXIAL
CF14JT1K00 | Stackpole Electronics Inc. | CF14JT1K00CT-ND | Cut Tape (CT) | 4 | 0.1 | 0.4 | RES 1K OHM 1/4W 5% AXIAL
CF14JT10R0 | Stackpole Electronics Inc. | CF14JT10R0CT-ND | Cut Tape (CT) | 2 | 0.1 | 0.2 | RES 10 OHM 1/4W 5% AXIAL
CFM14JT620R | Stackpole Electronics Inc. | S620QCT-ND | Cut Tape (CT) | 1 | 0.1 | 0.1 | RES 620 OHM 1/4W 5% CF MINI
CF14JT510R | Stackpole Electronics Inc. | CF14JT510RCT-ND | Cut Tape (CT) | 1 | 0.1 | 0.1 | RES 510 OHM 1/4W 5% AXIAL
CF14JT10K0 | Stackpole Electronics Inc. | CF14JT10K0CT-ND | Cut Tape (CT) | 1 | 0.1 | 0.1 | RES 10K OHM 1/4W 5% AXIAL
CF14JT100K | Stackpole Electronics Inc. | CF14JT100KCT-ND | Cut Tape (CT) | 1 | 0.1 | 0.1 | RES 100K OHM 1/4W 5% AXIAL
CFR-25JB-52-130K | Yageo | 130KQBK-ND | Bulk | 1 | 0.1 | 0.1 | RES 130K OHM 1/4W 5% AXIAL
CF14JT1R00 | Stackpole Electronics Inc. | CF14JT1R00CT-ND | Cut Tape (CT) | 1 | 0.1 | 0.1 | RES 1 OHM 1/4W 5% AXIAL
CF14JT15K0 | Stackpole Electronics Inc. | CF14JT15K0CT-ND | Cut Tape (CT) | 1 | 0.1 | 0.1 | RES 15K OHM 1/4W 5% AXIAL